## Title Page
GM6000 Software Requirements Trace Matrix
Document Number
SWT-1331: GM6000 Software Requirements Trace Matrix
Document References
Document # | Document name |  | Version
Overview
The GM6000 product is a Digital Heater Controller (DHC) that can be used in many different physical form factors and heating capacities. The specifics of the final unit’s physical attributes will be provisioned into the DHC during the manufacturing process. It is acceptable for the initial release of the GM6000 to be a single form factor. Follow-up releases will include additional form factors as well as a wireless space temperature sensor.
Change Log
Updated by | Changes | Date | Version
V. Dinkley | Initial draft | 2023-05-25 | 0.1

## Trace Entries
Instructions: Add mapping entries to the appropriate table
MR Reqs <-> PR Reqs |  | MR Reqs <-> SWR Regs |  | MR Reqs <-> SWA Items |  | PR Reqs <-> SWR Reqs |  | PR Requs <-> SWA Items |  | SWR Reqs <-> SWA Items |  | SWA Items <->SDD Items (top level only)
MR-src | PR-dst | MR-src | SWR-dst | MR-src | SWA-dst | PR-src | SWR-dst | PR-src | SWA-dst | SWR-src | SWA-dst | SWA-src | SDD-dst
MR-201 | PR-200 | MR-201 | SWR-200 | MR-109 | SWA-10 | PR-200 | SWR-200 | PR-206 | SWA-10 | SWR-200 | SWA-14 | SWA-10 | SDD-10
MR-201 | PR-201 | MR-201 | SWR-201 | MR-102 | SWA-11 | PR-201 | SWR-200 | PR-100 | SWA-11 | SWR-200 | SWA-15 | SWA-11 | SDD-11
MR-201 | PR-202 | MR-200 | SWR-202 | MR-102 | SWA-13 | PR-202 | SWR-200 | PR-100 | SWA-13 | SWR-201 | SWA-14 | SWA-12 | SDD-12
MR-201 | PR-203 | MR-107 | SWR-203 | MR-104 | SWA-14 | PR-203 | SWR-200 | PR-200 | SWA-14 | SWR-201 | SWA-15 | SWA-13 | SDD-13
MR-201 | PR-204 | MR-109 | SWR-203 | MR-104 | SWA-15 | PR-204 | SWR-200 | PR-201 | SWA-14 | SWR-201 | SWA-24 | SWA-14 | SDD-14
MR-101 | PR-100 | MR-107 | SWR-204 | MR-102 | SWA-16 | PR-200 | SWR-201 | PR-203 | SWA-14 | SWR-202 | SWA-28 | SWA-15 | SDD-15
MR-102 | PR-100 | MR-109 | SWR-204 | MR-107 | SWA-17 | PR-201 | SWR-201 | PR-204 | SWA-14 | SWR-202 | SWA-18 | SWA-16 | SDD-16
MR-100 | PR-103 | MR-107 | SWR-205 | MR-102 | SWA-18 | PR-202 | SWR-201 | PR-202 | SWA-15 | SWR-202 | SWA-19 | SWA-17 | SDD-17
MR-102 | PR-106 | MR-108 | SWR-205 | MR-107 | SWA-19 | PR-203 | SWR-201 | PR-100 | SWA-16 | SWR-203 | SWA-28 | SWA-18 | SDD-18
MR-100 | PR-106 | MR-109 | SWR-206 | MR-108 | SWA-19 | PR-204 | SWR-201 | PR-100 | SWA-18 | SWR-204 | SWA-28 | SWA-19 | SDD-19
MR-103 | PR-106 | MR-107 | SWR-206 | MR-109 | SWA-19 |  |  | PR-205 | SWA-19 | SWR-205 | SWA-28 | SWA-20 | SDD-20
MR-102 | PR-107 | MR-108 | SWR-206 | MR-200 | SWA-19 |  |  | PR-100 | SWA-20 | SWR-206 | SWA-28 | SWA-21 | SDD-21
MR-100 | PR-107 | MR-109 | SWR-207 | MR-100 | SWA-20 |  |  | PR-103 | SWA-20 | SWR-207 | SWA-28 | SWA-22 | SDD-22
MR-103 | PR-107 | MR-107 | SWR-207 | MR-101 | SWA-20 |  |  | PR-105 | SWA-20 | SWR-208 | SWA-28 | SWA-23 | SDD-23
MR-101 | PR-107 | MR-107 | SWR-208 | MR-103 | SWA-20 |  |  | PR-106 | SWA-20 | SWR-209 | SWA-28 | SWA-24 | SDD-24
MR-101 | PR-205 | MR-108 | SWR-208 | MR-201 | SWA-21 |  |  | PR-107 | SWA-20 | SWR-210 | SWA-28 | SWA-25 | SDD-25
MR-102 | PR-205 | MR-109 | SWR-209 | MR-102 | SWA-22 |  |  | PR-206 | SWA-20 | SWR-211 | SWA-28 | SWA-26 | SDD-26
MR-100 | PR-206 | MR-107 | SWR-209 | MR-102 | SWA-23 |  |  | PR-207 | SWA-20 |  |  | SWA-27 | SDD-27
MR-109 | PR-206 | MR-107 | SWR-210 | MR-103 | SWA-24 |  |  | PR-100 | SWA-22 |  |  | SWA-28 | SDD-28
MR-100 | PR-207 | MR-108 | SWR-210 | MR-104 | SWA-24 |  |  | PR-100 | SWA-23 |  |  | SWA-29 | SDD-35
MR-102 | PR-105 | MR-109 | SWR-211 | MR-102 | SWA-27 |  |  | PR-201 | SWA-24 |  |  | SWA-30 | SDD-NA
MR-100 | PR-105 |  |  | MR-107 | SWA-28 |  |  | PR-203 | SWA-24 |  |  | SWA-31 | SDD-16
MR-103 | PR-105 |  |  | MR-108 | SWA-28 |  |  | PR-100 | SWA-27 |  |  | SWA-31 | SDD-27
|  |  |  | MR-109 | SWA-28 |  |  | PR-202 | SWA-28 |  |  | SWA-32 | SDD-QMS
|  |  |  | MR-200 | SWA-28 |  |  | PR-203 | SWA-28 |  |  | SWA-33 | SDD-11
|  |  |  | MR-200 | SWA-40 |  |  | PR-204 | SWA-28 |  |  | SWA-34 | SDD-29
|  |  |  | MR-203 | SWA-24 |  |  | PR-205 | SWA-28 |  |  | SWA-35 | SDD-12
[8 empty] | PR-206 | SWA-28 |  |  | SWA-35 | SDD-15
[8 empty] | PR-207 | SWA-28 |  |  | SWA-36 | SDD-QMS
[8 empty] | PR-208 | SWA-28 |  |  | SWA-37 | SDD-27
[8 empty] | PR-209 | SWA-28 |  |  | SWA-38 | SDD-34
[8 empty] | PR-210 | SWA-28 |  |  | SWA-39 | SDD-16
[8 empty] | PR-NFR | SWA-29 |  |  | SWA-39 | SDD-18
[8 empty] | PR-NA | SWA-30 |  |  | SWA-39 | SDD-27
[8 empty] | PR-NFR | SWA-31 |  |  | SWA-40 | SDD-28
[8 empty] | PR-NFR | SWA-32 |  |  | SWA-41 | SDD-30
[8 empty] | PR-NFR | SWA-33 |  |  | SWA-42 | SDD-62
[8 empty] | PR-NFR | SWA-34 |  |  | SWA-NA | SDD-31
[8 empty] | PR-NFR | SWA-35 |  |  | SWA-QMS | SDD-QMS
[8 empty] | PR-NFR | SWA-36
[8 empty] | PR-NFR | SWA-37
[8 empty] | PR-NFR | SWA-38
[8 empty] | PR-NFR | SWA-39
[8 empty] | PR-OTH | SWA-41
[8 empty] | PR-NFR | SWA-42

## Missing FORWARD Traces
Notes:
1. To update a Pivot Table -->Right Click -->select 'Refresh'
2. Press CTRL+ALT+F5 to refresh ALL tables, queries, etc. (can take a while)
3. To the row/column 'names' can be turned on/off by editing the pivot table
MR requirements that do not trace to a SWA Item | PR requirements that do not trace to a SWA Item | SWR requirements that do not trace to a SWA Item | SWA item that do not trace to a SDD Item
Row Labels | Row Labels | Row Labels | Row Labels

## Missing BACK Traces
Notes:
1. To update a Pivot Table -->Right Click -->select 'Refresh'
2. Press CTRL+ALT+F5 to refresh ALL tables, queries, etc. (can take a while)
3. To the row/column 'names' can be turned on/off by editing the pivot table
PR requirements that do not trace to a MR requirement | SWR requirements that do not trace to a PR/MR Requirement | SWA items that do not trace to a ANY Requirement | SDD items that do not trace to a SWA Item
Row Labels | Row Labels | Row Labels | Row Labels
PR-NA |  | SWA-12
Not Applicable |  | Boot Loader
PR-NFR |  | SWA-25
Non-Functional Requirement |  | Sensor Comms
PR-OTH |  | SWA-26
Internal Project Requirement |  | Software Update
SWA-NA
Not Applicable
SWA-QMS
QMS Best Practice

## MR Trace to PR
Note: To the row/column 'names' can be turned on/off by editing the pivot table
Count of PR-dst | Column Labels
| PR-100 | PR-103 | PR-105 | PR-106 | PR-107 | PR-200 | PR-201 | PR-202 | PR-203 | PR-204 | PR-205 | PR-206 | PR-207
Row Labels | Sub-assemblies | Heater Safety | Heater Element Interface | Blower Assembly Interface | Temperature Sensor | Console Debug | Console Provisioning | Console Security | Console Security | Console Security | UI Display | Heater Safety | Temperature Control
MR-100
Heating System | bar: Column Labels PR-103 to Column Labels PR-107; Column Labels PR-206 to Column Labels PR-207
MR-101
Heating enclosures | bar: Column Labels PR-100; Column Labels PR-107; Column Labels PR-205
MR-102
Control board | bar: Column Labels PR-100; Column Labels PR-105 to Column Labels PR-107; Column Labels PR-205
MR-103
Control algorithm | bar: Column Labels PR-105 to Column Labels PR-107
MR-109
User information | bar: Column Labels PR-206
MR-201
Troubleshooting | bar: Column Labels PR-200 to Column Labels PR-204

## MR Trace to SWR
Note: To the row/column 'names' can be turned on/off by editing the pivot table
Count of SWR-dst | Column Labels
| SWR-200 | SWR-201 | SWR-202 | SWR-203 | SWR-204 | SWR-205 | SWR-206 | SWR-207 | SWR-208 | SWR-209 | SWR-210 | SWR-211
Row Labels | Console: Security | Console: Security | UI Languages | UI Splash screen | UI Home Status | UI Home Control | UI Edit Setpoint | UI LED Status | UI Home Control | UI About Status | UI About Control | UI Error
MR-107
User interface | bar: Column Labels SWR-203 to Column Labels SWR-210
MR-108
User actions | bar: Column Labels SWR-205 to Column Labels SWR-206; Column Labels SWR-208; Column Labels SWR-210
MR-109
User information | bar: Column Labels SWR-203 to Column Labels SWR-204; Column Labels SWR-206 to Column Labels SWR-207; Column Labels SWR-209; Column Labels SWR-211
MR-200
UI Languages | bar: Column Labels SWR-202
MR-201
Troubleshooting | Column Labels SWR-200: 6; Column Labels SWR-201: 6

## MR Trace to SWA
Note: To the row/column 'names' can be turned on/off by editing the pivot table
Count of SWA-dst | Column Labels
| SWA-10 | SWA-11 | SWA-13 | SWA-14 | SWA-15 | SWA-16 | SWA-17 | SWA-18 | SWA-19 | SWA-20 | SWA-21 | SWA-22 | SWA-23 | SWA-24 | SWA-27 | SWA-28 | SWA-40
Row Labels | Alert Management | Application | BSP | Console | Crypto | Data Model | Diagnostics | Drivers | Graphics Library | Heating | Logging | OS | OSAL | Persistent Storage | System Services | UI | Localization and Internationalization
MR-100
Heating System | bar: Column Labels SWA-20
MR-101
Heating enclosures | bar: Column Labels SWA-20
MR-102
Control board | bar: Column Labels SWA-11 to Column Labels SWA-13; Column Labels SWA-16; Column Labels SWA-18; Column Labels SWA-22 to Column Labels SWA-23; Column Labels SWA-27
MR-103
Control algorithm | bar: Column Labels SWA-20; Column Labels SWA-24
MR-104
Provisioning | bar: Column Labels SWA-14 to Column Labels SWA-15; Column Labels SWA-24
MR-107
User interface | Column Labels SWA-17: 1; Column Labels SWA-19: 1; Column Labels SWA-28: 9
MR-108
User actions | Column Labels SWA-19: 1; Column Labels SWA-28: 5
MR-109
User information | Column Labels SWA-10: 1; Column Labels SWA-19: 1; Column Labels SWA-28: 7
MR-200
UI Languages | Column Labels SWA-18: 1; Column Labels SWA-19: 2; Column Labels SWA-28: 2; Column Labels SWA-40: 1
MR-201
Troubleshooting | Column Labels SWA-14: 12; Column Labels SWA-15: 12; Column Labels SWA-21: 1; Column Labels SWA-24: 6
MR-203
Lifetime | bar: Column Labels SWA-24

## PR Trace to SWR
Note: To the row/column 'names' can be turned on/off by editing the pivot table
Count of SWR-dst | Column Labels
| SWR-200 | SWR-201
Row Labels | Console: Security | Console: Security
PR-200
Console Debug | 1 | 1
PR-201
Console Provisioning | 1 | 1
PR-202
Console Security | 1 | 1
PR-203
Console Security | 1 | 1
PR-204
Console Security | 1 | 1

## PR Trace to SWA
Note: To the row/column 'names' can be turned on/off by editing the pivot table
Count of SWA-dst | Column Labels
| SWA-10 | SWA-11 | SWA-13 | SWA-14 | SWA-15 | SWA-16 | SWA-18 | SWA-19 | SWA-20 | SWA-22 | SWA-23 | SWA-24 | SWA-27 | SWA-28 | SWA-31 | SWA-32 | SWA-33 | SWA-34 | SWA-35 | SWA-36 | SWA-37 | SWA-38 | SWA-39 | SWA-41 | SWA-42
Row Labels | Alert Management | Application | BSP | Console | Crypto | Data Model | Drivers | Graphics Library | Heating | OS | OSAL | Persistent Storage | System Services | UI | Interfaces | Process Model | Thread Priorities | Simulator | Cyber security | Memory Allocation | Message Passing (ITC) | File and Directory Organization | Data Integrity | Engineering and Manufacturing Testing | Unit Testing
PR-100
Sub-assemblies | bar: Column Labels SWA-11 to Column Labels SWA-13; Column Labels SWA-16 to Column Labels SWA-18; Column Labels SWA-20 to Column Labels SWA-23; Column Labels SWA-27
PR-103
Heater Safety | bar: Column Labels SWA-20
PR-105
Heater Element Interface | bar: Column Labels SWA-20
PR-106
Blower Assembly Interface | bar: Column Labels SWA-20
PR-107
Temperature Sensor | bar: Column Labels SWA-20
PR-200
Console Debug | Column Labels SWA-14: 3; Column Labels SWA-15: 2; Column Labels SWA-24: 1
PR-201
Console Provisioning | Column Labels SWA-14: 3; Column Labels SWA-15: 2; Column Labels SWA-24: 2
PR-202
Console Security | Column Labels SWA-14: 2; Column Labels SWA-15: 3; Column Labels SWA-24: 1; Column Labels SWA-28: 1
PR-203
Console Security | Column Labels SWA-14: 3; Column Labels SWA-15: 2; Column Labels SWA-24: 2; Column Labels SWA-28: 1
PR-204
Console Security | Column Labels SWA-14: 3; Column Labels SWA-15: 2; Column Labels SWA-24: 1; Column Labels SWA-28: 1
PR-205
UI Display | bar: Column Labels SWA-19; Column Labels SWA-28
PR-206
Heater Safety | bar: Column Labels SWA-10; Column Labels SWA-20; Column Labels SWA-28
PR-207
Temperature Control | bar: Column Labels SWA-20; Column Labels SWA-28
PR-NFR
Non-Functional Requirement | bar: Column Labels SWA-31 to Column Labels SWA-39; Column Labels SWA-42
PR-OTH
Internal Project Requirement | bar: Column Labels SWA-41

## SWR Trace to SWA
Note: To the row/column 'names' can be turned on/off by editing the pivot table
Count of SWA-dst | Column Labels
| SWA-14 | SWA-15 | SWA-18 | SWA-19 | SWA-24 | SWA-28
Row Labels | Console | Crypto | Drivers | Graphics Library | Persistent Storage | UI
SWR-200
Console: Security | 1 | 1
SWR-201
Console: Security | 1 | 1 |  |  | 1
SWR-202
UI Languages |  |  | 1 | 1 |  | 1
SWR-203
UI Splash screen | [5 empty] | 1
SWR-204
UI Home Status | [5 empty] | 1
SWR-205
UI Home Control | [5 empty] | 1
SWR-206
UI Edit Setpoint | [5 empty] | 1
SWR-207
UI LED Status | [5 empty] | 1
SWR-208
UI Home Control | [5 empty] | 1
SWR-209
UI About Status | [5 empty] | 1
SWR-210
UI About Control | [5 empty] | 1
SWR-211
UI Error | [5 empty] | 1

## SWA Trace to SDD
Note: To the row/column 'names' can be turned on/off by editing the pivot table
Count of SDD-dst | Column Labels
| SDD-10 | SDD-11 | SDD-12 | SDD-13 | SDD-14 | SDD-15 | SDD-16 | SDD-17 | SDD-18 | SDD-19 | SDD-20 | SDD-21 | SDD-22 | SDD-23 | SDD-24 | SDD-25 | SDD-26 | SDD-27 | SDD-28 | SDD-29 | SDD-30 | SDD-31 | SDD-62 | SDD-QMS | Grand Total
Row Labels | Alert Management | Application | Boot Loader | BSP | Console | Crypto | Data Model | Diagnostics | Drivers | Graphics Library | Heating | Logging | OS | OSAL | Persistent Storage | Sensor Communications | Software Update | System Services | UI | Functional Simulator | Engineer Test Application | Sub-Systems | Unit Testing | QMS Best Practice
SWA-10
Alert Management | [24 empty] | 1 | bar: Column Labels SDD-10
SWA-11
Application | [24 empty] | 1 | bar: Column Labels SDD-11
SWA-12
Boot Loader | [24 empty] | 1 | bar: Column Labels SDD-12
SWA-13
BSP | [24 empty] | 1 | bar: Column Labels SDD-13
SWA-14
Console | [24 empty] | 1 | bar: Column Labels SDD-14
SWA-15
Crypto | [24 empty] | 1 | bar: Column Labels SDD-15
SWA-16
Data Model | [24 empty] | 1 | bar: Column Labels SDD-16
SWA-17
Diagnostics | [24 empty] | 1 | bar: Column Labels SDD-17
SWA-18
Drivers | [24 empty] | 1 | bar: Column Labels SDD-18
SWA-19
Graphics Library | [24 empty] | 1 | bar: Column Labels SDD-19
SWA-20
Heating | [24 empty] | 1 | bar: Column Labels SDD-20
SWA-21
Logging | [24 empty] | 1 | bar: Column Labels SDD-21
SWA-22
OS | [24 empty] | 1 | bar: Column Labels SDD-22
SWA-23
OSAL | [24 empty] | 1 | bar: Column Labels SDD-23
SWA-24
Persistent Storage | [24 empty] | 1 | bar: Column Labels SDD-24
SWA-25
Sensor Comms | [24 empty] | 1 | bar: Column Labels SDD-25
SWA-26
Software Update | [24 empty] | 1 | bar: Column Labels SDD-26
SWA-27
System Services | [24 empty] | 1 | bar: Column Labels SDD-27
SWA-28
UI | [24 empty] | 1 | bar: Column Labels SDD-28
SWA-31
Interfaces | [24 empty] | 2 | bar: Column Labels SDD-16; Column Labels SDD-27
SWA-32
Process Model | [23 empty] | 1 | 1
SWA-33
Thread Priorities | [24 empty] | 1 | bar: Column Labels SDD-11
SWA-34
Simulator | [24 empty] | 1 | bar: Column Labels SDD-29
SWA-35
Cyber security | [24 empty] | 2 | bar: Column Labels SDD-12; Column Labels SDD-15
SWA-36
Memory Allocation | [23 empty] | 1 | 1
SWA-37
Message Passing (ITC) | [24 empty] | 1 | bar: Column Labels SDD-27
SWA-39
Data Integrity | [24 empty] | 3 | bar: Column Labels SDD-16; Column Labels SDD-18; Column Labels SDD-27
SWA-40
Localization and Internationalization | [24 empty] | 1 | bar: Column Labels SDD-28
SWA-41
Engineering and Manufacturing Testing | [24 empty] | 1 | bar: Column Labels SDD-30
SWA-42
Unit Testing | [24 empty] | 1 | bar: Column Labels SDD-62
SWA-NA
Not Applicable | [24 empty] | 1 | bar: Column Labels SDD-31

## MR Requirements
MR-id | MR-name
MR-100 | Heating System
MR-101 | Heating enclosures
MR-102 | Control board
MR-103 | Control algorithm
MR-104 | Provisioning
MR-107 | User interface
MR-108 | User actions
MR-109 | User information
MR-200 | UI Languages
MR-201 | Troubleshooting
MR-203 | Lifetime

## PR Requirements
PR-id | PR-name | Instructions
PR-100 | Sub-assemblies | 1. Copy paste ID and Name columns from the PR document
PR-103 | Heater Safety | 2. Adjust the number of rows in the left hand table (see the 'table handle' at the bottom right corner of the table)
PR-105 | Heater Element Interface | 3. Leave/add the following
PR-106 | Blower Assembly Interface |  | PR-NFR | Non-Functional Requirement
PR-107 | Temperature Sensor |  | PR-OTH | Internal Project Requirement
PR-200 | Console Debug |  | PR-NA | Not Applicable
PR-201 | Console Provisioning
PR-202 | Console Security
PR-203 | Console Security
PR-204 | Console Security
PR-205 | UI Display
PR-206 | Heater Safety
PR-207 | Temperature Control
PR-NFR | Non-Functional Requirement
PR-OTH | Internal Project Requirement
PR-NA | Not Applicable

## SWR Requirements
SWR-id | SWR-name
SWR-200 | Console: Security
SWR-201 | Console: Security
SWR-202 | UI Languages
SWR-203 | UI Splash screen
SWR-204 | UI Home Status
SWR-205 | UI Home Control
SWR-206 | UI Edit Setpoint
SWR-207 | UI LED Status
SWR-208 | UI Home Control
SWR-209 | UI About Status
SWR-210 | UI About Control
SWR-211 | UI Error

## SWA Items
SWA-id | SWA-name | Ouput from the SWA Document | Instructions
SWA-10 | Alert Management | [SWA-10] Alert Management | 1. Paste raw text from the Ctrl+Shift+I macro in the Word document start at cell E2
SWA-11 | Application | [SWA-11] Application | 2. Sort the pasted data in ascending order
SWA-12 | Boot Loader | [SWA-12] Boot Loader | 3. Adjust the number of rows in the left hand table (see the 'table handle' at the bottom right corner of the table)
SWA-13 | BSP | [SWA-13] BSP | 4. Leave/add the following
SWA-14 | Console | [SWA-14] Console |  | SWA-QMS | QMS Best Practice
SWA-15 | Crypto | [SWA-15] Crypto |  | SWA-NA | Not Applicable
SWA-16 | Data Model | [SWA-16] Data Model
SWA-17 | Diagnostics | [SWA-17] Diagnostics
SWA-18 | Drivers | [SWA-18] Drivers
SWA-19 | Graphics Library | [SWA-19] Graphics Library
SWA-20 | Heating | [SWA-20] Heating
SWA-21 | Logging | [SWA-21] Logging
SWA-22 | OS | [SWA-22] OS
SWA-23 | OSAL | [SWA-23] OSAL
SWA-24 | Persistent Storage | [SWA-24] Persistent Storage
SWA-25 | Sensor Comms | [SWA-25] Sensor Comms
SWA-26 | Software Update | [SWA-26] Software Update
SWA-27 | System Services | [SWA-27] System Services
SWA-28 | UI | [SWA-28] UI
SWA-31 | Interfaces | [SWA-31] Interfaces
SWA-32 | Process Model | [SWA-32] Process Model
SWA-33 | Thread Priorities | [SWA-33] Thread Priorities
SWA-34 | Simulator | [SWA-34] Simulator
SWA-35 | Cyber security | [SWA-35] Cyber security
SWA-36 | Memory Allocation | [SWA-36] Memory Allocation
SWA-37 | Message Passing (ITC) | [SWA-37] Message Passing (ITC)
SWA-38 | File and Directory Organization | [SWA-38] File and Directory Organization
SWA-39 | Data Integrity | [SWA-39] Data Integrity
SWA-40 | Localization and Internationalization | [SWA-40] Localization and Internationalization
SWA-41 | Engineering and Manufacturing Testing | [SWA-41] Engineering and Manufacturing Testing
SWA-42 | Unit Testing | [SWA-42] Unit Testing
SWA-NA | Not Applicable
SWA-QMS | QMS Best Practice

## SDD Items
SDD-id | SDD-name | Ouput from the SDD Document | Instructions
SDD-10 | Alert Management | [SDD-10] Alert Management | 1. Paste raw text from the Ctrl+Shift+I macro in the Word document start at cell E2
SDD-11 | Application | [SDD-11] Application | 2. Remove all 'childern' of the Sub-Section identifiers, i.e. only keep the heading 1 and Sub-Systems heading 2 items
SDD-12 | Boot Loader | [SDD-12] Boot Loader | 3. Sort the pasted data in ascending order
SDD-13 | BSP | [SDD-13] BSP | 4. Adjust the number of rows in the left hand table (see the 'table handle' at the bottom right corner of the table)
SDD-14 | Console | [SDD-14] Console | 5. Leave/add the following
SDD-15 | Crypto | [SDD-15] Crypto |  | SDD-QMS | QMS Best Practice
SDD-16 | Data Model | [SDD-16] Data Model |  | SDD-NA | Not Applicable
SDD-17 | Diagnostics | [SDD-17] Diagnostics
SDD-18 | Drivers | [SDD-18] Drivers
SDD-19 | Graphics Library | [SDD-19] Graphics Library
SDD-20 | Heating | [SDD-20] Heating
SDD-21 | Logging | [SDD-21] Logging
SDD-22 | OS | [SDD-22] OS
SDD-23 | OSAL | [SDD-23] OSAL
SDD-24 | Persistent Storage | [SDD-24] Persistent Storage
SDD-25 | Sensor Communications | [SDD-25] Sensor Communications
SDD-26 | Software Update | [SDD-26] Software Update
SDD-27 | System Services | [SDD-27] System Services
SDD-28 | UI | [SDD-28] UI
SDD-29 | Functional Simulator | [SDD-29] Functional Simulator
SDD-30 | Engineer Test Application | [SDD-30] Engineer Test Application
SDD-31 | Sub-Systems | [SDD-31] Sub-Systems
SDD-35 | Source Code | [SDD-35] Source Code
SDD-62 | Unit Testing | [SDD-62] Unit Testing
SDD-NA | Not Applicable
SDD-QMS | QMS Best Practice